## Universal driver v2
Comment | Designator | Description | Quantity
10uF | C1 |  | 1
220uF 50v | C2, C3 | Polarized Capacitor (Rad) | 2
0.1uF | C4, C5, C6, C7, C8, C9, C11, C12, C13, C16, C17, C18, C19, C20, C21, C25, C26 |  | 17
20pF | C10, C14 |  | 2
0.001uF | C15 |  | 1
0.01uF | C22, C23, C24 |  | 3
0603 0.1uF | C27 | Ceramic Capacitor | 1
AM1DS-0505SJZ | D1 |  | 1
MBRS540T3G | D2, D15 | Diode Schottky 40V 5A Surface Mount SMC | 2
SM712 | D3 | Asymmetrical TVS Diode for Extended Common-Mode RS-485 | 1
LED-0806 | D4 |  | 1
MMSZ5226BT1G | D5, D6, D7, D8, D9, D10, D12, D13, D14 | Zener Voltage Regulator, 500 mW, 2-Pin SOD-123, Pb-Free, Tape and Reel | 9
150141M173100 | D11 | Red, Green, Blue _RGB_ 625nm Red, 520nm Green, 470nm Blue LED Indication - Discrete 2V Red, 3.2V Green, 3.2V Blue 1411 _3528 Metric_ | 1
LM2596S-ADJ | DD1 | SIMPLE SWITCHER® Power Converter 150 KHz 3A Step-Down Voltage Regulator, 5-pin TO-263 | 1
ULN2003 | DD2 | High-Voltage, High-Current Darlington Array | 1
MAX485 | DD3 | Low-Power, Slew-Rate-Limited RS-485/RS-422 Transceiver | 1
L7812C - V | G1 | Линейный стабилизатор 12В 0,5А | 1
GD25Q16CTIGR | IC1 | 128M-bit Serial Flash Memory with uniform 4KB sectors and Dual/Quad SPI and QPI | 1
L297 | IC2 | Stepper Motor Controller | 1
ISO7241 | ISO1 |  | 1
DS1013-06SSIB1 | J1, J3, J7 | Socket; IDC; male; PIN: 6; straight; THT; gold plated; 2.54mm | 3
TB003-500-P02BE | J2 | 2~24 Poles, Screw Type, Horizontal, 5.0 Pitch, 26~14 _AWG_, Terminal Block Connector | 1
A-2004-2-4-LPS-N-R | J4, J5 | Jack Modular Connector 8p8c _RJ45, Ethernet_ 90Â° Angle _Right_ Shielded | 2
TB003-500-P12BE | J6 | 2~24 Poles, Screw Type, Horizontal, 5.0 Pitch, 26~14 (AWG), Terminal Block Connector | 1
DS1013-10SSIB1 | J8 | Socket; IDC; male; PIN: 10; straight; THT; gold plated; 2.54mm | 1
SRR1208-6R5ML | L1 | 6.5ÂµH Shielded Wirewound Inductor 6A 18mOhm Max Nonstandard | 1
PC814 | OK1, OK2, OK3 | #10-32 Round Head Machine Screw Slotted Drive Nylon | 3
12MHz | Q1 | Quartz Crystal | 1
3K | R1 |  | 1
10K | R2, R6, R19, R22, R23, R28, R29, R30, R31, R32, R33, R34, R35, R36 |  | 14
560 | R3, R4 |  | 2
1K | R5, R8, R14, R18, R21, R44, R45, R46, R53, R56 |  | 10
330 | R7, R13, R17 |  | 3
120 | R9 |  | 1
10 | R10, R11, R37, R38, R39, R40, R41, R42 |  | 8
20 | R12, R15 |  | 2
1.5k | R16 |  | 1
510 | R20, R43 |  | 2
NC | R24, R25, R54, R55, R59, R60, R63, R64 |  | 8
0 | R26, R27, R57, R65 |  | 4
3.9k | R47, R48, R49 |  | 3
3.3K | R50, R51, R52 |  | 3
20k | R58, R62 |  | 2
22K | R61 |  | 1
0603 47k | R66 | Resistor | 1
0603 1k | R67 | Resistor | 1
0603 10k | R68 | Resistor | 1
NC | R69 | Resistor | 1
DS04-254-1L-03BK | S1, S2 | 3 Pole, Raised Actuator, Flat Bottom, Long Pin, DIP Switch | 2
0 | SW1, SW2 | 2 SMD Pads for Bound by Solder Drop | 2
| TP1, TP2, TP3, TP4, TP5, TP6, TP7, TP8, TP9 | Test Point | 9
LM1117T-3.3 | U1 | Linear Voltage Regulator IC 1 Output 800mA TO-220-3 | 1
NC | U2 | High-Speed CAN Transceiver, 8-Pin SOIC, Industrial Temperature | 1
AM26LV32IDR | U3 | Low-Voltage High-Speed Quadruple Differential Line Receiver 16-SOIC -40 to 85 | 1
TS5A3160DBVR | U4, U5, U6, U9, U11, U12, U13, U15, U16, U17, U18 | 1-?, 5-V, 2:1 (SPDT), analog switch (6-pin SOT-23, SC70 packages) 6-SOT-23 -40 to 85 | 11
74VHC14MTC | U7 | Inverter IC 6 Channel Schmitt Trigger 14-TSSOP | 1
STM32F303V | U8 | ARMÂ® CortexÂ®-M4 STM32F3 Microcontroller IC 32-Bit 72MHz 100-LQFP (14x14) | 1
TXS0108EPWR | U10, U14 | 8-Bit Bidirectional Voltage-Level Shifter For Open-Drain And Push-Pull Application | 2
PNP BEC | VT1 | PNP Bipolar Transistor | 1
BC846 | VT2 | NPN транзистор | 1
47346-0001(molex) | X1 | Микро USB B разъем с нижним креплением | 1
PLS-5 | X2 | Header, 5-Pin | 1
PLS-4 | X3 | Рядный разъем PLS-4. | 1
PLS-3 | XP1, XP2, XP3 | Connector, 3-Pin | 3